## timesheet
Date | Project | Task | Description | No. Of Hours | Outcome | Review Comments
29/12/2023 | BE33 bluetooth module interface with the STM32 microcontroller and Ruggud board | Communicating with the USB to TTL converter with the BE33 module using the AT commands and obtain the response. Stage1 : Communcating with the USB to TTL converter with BE33 module with connecting the another module of BE33 module using USB to TTL converter using the AT commands and sending the data to the module. | Successfully Initiate communication by connecting the USB to TTL converter to the BE33 module. Establish a link to another BE33 module via the converter using AT commands. Configure the desired parameters for data transmission. Send data to the connected module using the configured settings. This foundational step sets the stage for bi-directional data exchange between the modules using AT commands. | 8 hours | Established communication between USB to TTL converter and BE33 modules using AT commands. Verified bidirectional data exchange, ensuring proper connectivity. Confirmed successful transmission of data between connected BE33 modules.
30/12/2023 | BE33 bluetooth module interface with the STM32 microcontroller and Ruggud board | Stage 2: Communicating with the two ruggedboard using the BE33 bluetooth module with the AT commands and connecting the moules with commands and transfer the data | Sunday
03/04/2023 | ARM MCU Programming | Introduction to the STM Nucleo Boards(STM32F411RE) | The STM32F411re incorporate high-speed embedded memories (up to 512 Kbytes of Flash memory, 128 Kbytes of SRAM), and an extensive range of enhanced I/Os and peripherals connected to two APB buses, two AHB bus and a 32-bit multi-AHB bus matrix. this device offer one 12-bit ADC, a low-power RTC, six general-purpose 16-bit timers including one PWM timer for motor control, two general-purpose 32-bit timers. They also feature standard and advanced communication interfaces. The STM32F411re operate in the - 40 to + 125 °C temperature range from a 1.7 (PDR OFF) to 3.6 V power supply. A comprehensive set of power-saving mode allows the design of low-power applications. | 4h | knowledge on architecture and properties of stm32f411re
04/04/2023 | ARM MCU Programming | installation and setup of stm32cubeide | 1. STM32CubeIDE software downloaded page. 2. STM32CubeIDE software. 3. STM32CubeIDE Setup. 4. License Agreement. 5. Install location. 6. Choose Components(STM32F411RE). 7. Complete the Installation. 8. Complete the STM32CubeIDE Setup. | 2h | learn about installation of stm32cubeide and how to use
04/04/2023 |  | First program with (STM32F411RE) to blink LED. | • Study of microcontroller datasheet. • Study of microcontroller reference manual. • Enable GPIOA clock Register • Setting the GPIOA->MODER to output mode Register • Toggle Green LED (LD2) on STM32F411RE Nucleo64 board at 1 This program toggles LD2 for 0.5 second ON and 0.5 second OFF by writing 0 or 1 to bit 5 of the Port A Output Data Register. The green LED (LD2) is connected to PA5. | 3h | Learn how to enable bus, gpio pin and how to set i/o pin and blink the led.
05/04/2023 | ARM MCU Programming | program with (STM32F411RE) to on/off LED using user button. | • Study of microcontroller datasheet. • Study of microcontroller reference manual. • Enable GPIOA clock Register • Setting the GPIOA->MODER to I/O mode Register for button and LED. • This program turns on the green LED (LD2) by pressing the user button B1 of the Nucleo board.The user button is connected to PC13. It has a pull-up Register,so PC13 stays high when the button is not pressed.When the button is pressed, PC13 becomes low.The green LED (LD2) is connected to PA5.A high on PA5 turns on the LED. | 2h | Learn how to enable bus, gpio pin and how to set i/o pin for led and user button.
06/04/2023 | ARM MCU Programming | Overview of the internal workings of the General Purpose Input/Output (GPIO) system, detailed information on the bus interface block, an overview of the features of the Integrated Development Environment (IDE), and a guide on how to toggle an LED using a switch button. | The requested task is to create a program for controlling an external LED and button using memory addresses, specifically the GPIO user LED and button. | 8 | I have acquired the knowledge and ability to employ the user button located on the board.
07/04/2023 | ARM MCU Programming | Systick Timers-concept | The General Purpose Input/Output (GPIO) interfaces for Light Emitting Diode (LED), Button, and Buzzer are utilized in conjunction with a Systick timer delay. | 8 | I have acquired the skill of incorporating delay in code by utilizing systic timers.
08/04/2023 | Saturday
09/04/2023 | Sunday
10/04/2023 | ARM MCU Programming | USART Reception. | A program is to be developed for USART (Universal Synchronous/Asynchronous Receiver/Transmitter) communication protocol in which the data is received by the USART Rx pin without using any operating system or software library. This program will be executed on bare metal, meaning the program will directly interact with the hardware without the aid of an operating system or any higher-level software. | 8 | Acquired knowledge regarding the specific registers utilized in achieving reception through USART (Universal Synchronous/Asynchronous Receiver/Transmitter).
11/04/2023 | ARM MCU Programming | USART Tx Rx communication. | The task at hand is to create a bare metal program for USART Tx Rx communication. | 8 | I have acquired the skills to utilize minicom for output purposes, as well as learned to use the echo command for reading received input. Furthermore, I have gained knowledge on connecting two boards for the purpose of serial communication.
12/04/2023 | ARM MCU Programming | Interrupts and polling , UART Duplex communication | The objective is to send a message through UART using GPIO interrupts. | 8 | I have learned how to establish communication between boards.
13/04/2023 | ARM MCU Programming | A Nested Vector Interrupt Controller . A computer hardware component that manages and prioritizes multiple interrupt signals generated by various devices or subsystems in a hierarchical manner, allowing them to be handled in a predetermined order by the central processing unit (CPU) of a computer system. | The objective of is to implement a program for the Nest Vector Interrupt Controller, which enables different button press modes and corresponding button press interrupts. | 8 | The purpose of this program is to demonstrate the functionality of the Nested Vector Interrupt Controller (NVIC) by implementing a Button Press Interrupt. The program will utilize different Button Press Modes to trigger the interrupt and showcase how the NVIC prioritizes and handles multiple interrupts.
14/04/2023 | ARM MCU Programming | Theatrical presentation depicting the process of an author attempting to publish their book. | Performed a theatrical presentation depicting the process of an author attempting to publish their book. | 8 | Learnt the importance of greeting and expressing ourselves.
15/04/2023 | ARM MCU Programming | Presentation on our experience on a picnic. | Presentation on our experience on a picnic. | 8 | Leant how to represent ourselves and communicate.
16/04/2023 | Sunday
17/04/2023 | ARM MCU Programming | An introduction to Timers and Counters, including UpCounter and DownCounter. Additionally, it covers the calculation of AHB Prescalar, APB1 and APB2 prescalars. | The task is to create a program that implements an UpCounter and DownCounter, as well as an AHB Prescalar. | 8 | Acquired knowledge on utilizing various timer registers for the purpose of performing upcounting and downcounting operations, among other functionalities.
18/04/2023 | ARM MCU Programming | Capture/compare mode, Output compare mode,PWM mode1 and PWM mode2. | The utilization of the concepts of Pulse Width Modulation mode 1 and mode 2 for a delay. | 8 | Acquired knowledge and understanding regarding prescalars, modes, and clocks.
19/04/2023 | ARM MCU Programming | Input Capture mode , HC06, AT commands . | find the ARR value using tim3 for input capture and tim2 for output compare mode in toggle led, communication from mobile to laptop through HC06 using AT commands. | 8 | Acquired the ability to utilize multiple modes in timers.
20/04/2023 | ARM MCU Programming | Introduction of ADC, ADC modes, voltage control using POT. | find the sensor value using ADC and continuos conversion, how to control voltage using POT. | 8 | How sensor value changes in ADC, how to control voltage using POT.
21/04/2023 | ARM MCU Programming | Formal and Technical Communication. | Recording ourselves reading the speech. | 8 | Learnt how to effectively communicate using technical terminology in corporate setting.
22/04/2023 |  |  | Ramzan Id/Eid-ul-Fitar
23/04/2023 |  |  | Sunday
24/04/2023 |  |  | On leave
25/04/2023
26/04/2023 | ARM MCU Programming | about phytec social media | following all social media pages of phytec • Rugged Board Group (Linked in) • PHYTEC INDIA (Linked in) • On Job Training -OJT(Linked in) • PHYTEC Embedded Pvt Ltd(Instagram) • RB Group(Instagram) | 1h | familiar with phytec social media pages
26/04/2023 | ARM MCU Programming | introduction to i2c protocol | Inter-integrated cirtuit (i2c) protocol • i2c lines : SCL, SDA • Oparation Modes • The Protocol : Start and Stop condition • The Protocal : Byte – format • The Protocal : Byte – frame • i2c clock speed • 12c duty cycle | 2h | theoretically familiar with i2c protocol
27/04/2023 | ARM MCU Programming | interface an I2C LCD display with an STM32 | I am going to interface LCD to STM32 using an I2C device (PCF8574). PCF8574 can be used as a port extender, to which LCD will be connected. | 4h | Interface LCD to STM32 using an I2C device has successfully achieved.
27/04/2023 | Soft skills | writing technical report for project assignment | Prepare the technical report for the LCD 16 x 2 I2C Display with Nucleo STM32F411RE using STM32CubeIDE | 1h | successfully created report and submitted
27/04/2023 | ARM MCU Programming | interface RTC with I2C and LCD display with an STM32 | Using RTC in the stm32 with interfacing I2C device to LCD screen to display time and date | 4h | Using RTC in the stm32 with interfacing I2C device to LCD screen to display time and date has been successfully achieved.
28/04/2023 | ARM MCU Programming | Study of FreeRTOS reference manual | To learn how to create task, how to give priority, how to use Queues and how to used to send messages between tasks, and between interrupts and tasks. In most cases they are used as thread safe FIFO (First In First Out) buffers with new data being sent to the back of the queue, although data can also be sent to the front. | 2h | Successfully create a single task to send the date using usart2
28/04/2023 | ARM MCU Programming | study of inbuilt temperature sensor in stm32 | • Configure ADC to get values from both Temperature Sensor andVrefInt channel. • Get real VDDA (in my case it's equal to VREF+) voltage with VrefInt channel value (it will be around 3.3V for BlackPill). and then sensor's voltage (it will be around 0.76V at 25 °C). • Calculate temperature value with equation given in the Reference Manual | 5h | successfully created a project for internal temperature sensor converted into °C
28/04/2023 | ARM MCU Programming | Study of freertos queue | FreeRTOS queue API functions, including source code functions to create queues, send messages on queues, receive messages on queues, | 2h | facing issue in program with queues
29/04/2023
30/04/2023
01/05/2023
02/05/2023 | ARM MCU Programming | Introduction to SPI Protocol | learnt how the Spi protocol works and about its features and got to know about the PIN names, PIN functions and how does they work . * How the Data transmits and Clock phase and Clock Polarity, Bus Modes. | 2h | Learnt how to work with RFID and got familiar with lcd and i2c
02/05/2023 | ARM MCU Programming |  | Worked with RC-455 module . Interfaced lcd, i2c serial communication protocol and RFID (RC455 Module using spi interface with STM32f411re Nucleo board | 3h | interfacing rc455 with stm32 has been successfully done
02/05/2023 | Linux Internals | Introduction to Linux |  | 3h | learn about linux internals
02/05/2023 | Linux Internals | Shell Commands | Learnt about various shell commands like who, whoami, user, exit, clear, cd,mkdir, pwd, cat,file,grep,cp,mv,rm,chmod, | 2h | learn about shell command
03/05/2023 | Ruggedboard | Introduction to Rugged Board | * Setup environment from development.ruggedboard and community.ruggedboard.com websitesto run the helloworld program in ruggedboard | 4h | Got Familiar with commands about how to run the c-programs in ruggedboard
03/05/2023 | Ruggedboard | first program on rugged board | Worked on Various C programs Using Ruggedboard | 3h | first program with rugged board printing hello world
04/05/2023 | Ruggedboard | Flash a Bootable SD Card for Rugged board | flashing an SD card with a bootable images for the Rugged board | 1h | task completed successfully
04/05/2023 | Ruggedboard | Test all the RB interfaces in command Line | following the steps in the developer.rugged board website to test all the RB interfaces | 4h | tested for RTC ,RS232,SOM health LED, 3 userLED , facing difficulty to understand remaining test cases
04/05/2023 | Ruggedboard | Flash a NOR with Bootable SD Card For Rugged Board A5d2x | following the steps in the developer.rugged board website to flash aNOR with Bootable SD Card for RB | 3h | facing difficulty in this file (rb-nor-core-image-minimal-rugged-board-a5d2x.squashfs) and field to flash the sd card
05/05/2023 | Linux Internals | Linux man man, terminal command | Creating a static library and dynamic library | 1 | created only static library but not able to create dynamic library
05/05/2023 | Linux Internals | Linux man 2 open, read and write, command | Creating a text file through system call functions to open read and write a name | 1 | At first it was some difficult to create a text file to open, read and write using system call but got familiar withh it at the end of the day
05/05/2023 | Rugged Board | blinking user 3 led using with user button using c programming | Blinking the user led with using push button and user switch for rugged board | 3 | Staring there was a problem to run the program using commands after i got to know how to use it i am able to compile the program and blink the led using user switch
06/05/2023 |  |  | Saturday
07/05/2023 |  |  | Sunday
08/05/2023 | Linux Internals | Linux man 2 open, read and write, command | lecture on man 2 open terminal command | 2h | learn how to use man 2 open terminal command
08/05/2023 | ARM MCU Programming | using freertos blink the 3 different color led | create two task to send led blink command in queue,another task to receive the command and blink the led | 3h | with two task without queue is working but with queue not able to interface, work in under progress
08/05/2023 | Rugged Board | communication between board to board | communication between board to board using man 2 open read, write commands | 3h | unknown issue work under progress
09/05/2023 | Linux Internals | Shell scriplt Programs in exercise. | Completed exercises related to basic commands, variables, conditionals, loops, and functions in shell scripting. Learned how to write scripts to automate tasks, manipulate files and directories, and handle errors. Became more comfortable with the Linux command line and shell scripting syntax. | 4h | Working on various shell script exercises to gain familiarity with shell scripting in Linux.
09/05/2023 | Linux Internals | fork() in C | The Fork system call is used for creating a new process in Linux, and Unix systems, which is called the child process, which runs concurrently with the process that makes the fork() call (parent process). After a new child process is created, both processes will execute the next instruction following the fork() system call. | 4h | practiced with multiple programs with better understanding
09/05/2023 | python | python installation, python data types | learning data types of python | 2h | installed python and learn data types
10/05/2023 |  |  | holiday due to election
11/05/2023 |  |  | On leave
12/05/2023 |  |  | On leave
13/05/2023 |  |  | saturday
14/05/2023 |  |  | Sunday
15/05/2023 | Linux Internals | Using SignalsIntro to Realtime signals , sending signals | Learned about signals and their usage in Linux. Introduction to Realtime signals. - Sending signals using kill() and sigqueue() functions. - Differences between Realtime signals and Standard signals. | 4h | Completed the task and gained a better understanding of signals in Linux.
15/05/2023 | python | comparison operators in python, file operations in python | learned comparions operators and file read, write, append operation | 4h | complete file and comparison operators
16/05/2023 | Linux Internals | memory management unit in linux | The subsystem of Linux memory management is responsible to manage the memory inside the system. It contains the implementation of demand paging and virtual memory. | 4h | learn linux memory management
16/05/2023 | Rugged Board | RB i2c-lcd | interfacing rb i2c with lcd display | 4h | interfaced rb i2c with lcd display
17/05/2023 | Linux Internals | stack and heap | study of stack and heap memory allocation | 4h | studied stack and heap memory allocation
17/05/2023 | soft skills | writing skills | enhancement of writing skills and imagination | 4h
18/05/2023 | Linux Internals | memory management unit | Theory explanation about heap and worked on sample programs for stack and heap | 4h | studied stack and heap memory allocation through various programs
18/05/2023 | Linux Internals | Schedular | Explanation anout schedular and worked on programs for schedular ropic | 2h | understand scheduler with various programs
18/05/2023 | Rugged Board | Kicad | worked on 12w charger circuit | 2h | issue in creating own footprint for transformer
19/05/2023 | Linux Internals | Intro to threads and exercises on threads. | Learned about threads, their creation, and management in a Linux system. Completed practical exercises on creating and managing threads in Linux. | 4h | Gain an understanding of threads and their usage in a Linux system. Acquired practical experience in creating and managing threads in Linux.
19/05/2023 | ARM MCU Programming | Interfaced Rugged Board to STM-F411re board | interfaced the Rugged Board with the STM-F411re board and verified communication using UART protocol. | 4h | Gain experience with interfacing different microcontroller boards and implementing UART communication protocol for data transfer.
20/05/2023 | Communication Class | Write an Essay on OJT expectations for Embedded Software Developers | Wrote an essay of 100 words on my expectations for OJT as an Embedded Software Developer. | 5h | Articulated my expectations for OJT as an Embedded Software Developer in a clear and concise manner.
21/05/2023 |  |  | SUNDAY
22/05/2023 | Linux Internals | lecture on pipe and fifo | A pipe is a mechanism for interprocess communication; data written to the pipe by one process can be read by another process. The data is handled in a first-in, first-out (FIFO) order. The pipe has no name; it is created for one use and both ends must be inherited from the single process which created the pipe. | 4h | learned on pipe and fifo with various program
22/05/2023 | ARM MCU Programming | created a project with freeRTOS 2 task with queues | task 1 : ARTS and AHT25 sensor sence the data store in queues task 2 : read the data using usart1 send the data to RB | 4h | issues in queue
23/05/23 | Linux Internals | Intro to message Queue and shared memory | Learned about message queues and shared memory in a Linux system, their creation, management, and usage for interprocess communication. Completed practical exercises on creating and managing message queues and shared memory between processes in Linux. | 4h | Learnt how message queues and shared memory are used for interprocess communication in a Linux system and practical experience with creating and managing them between processes in Linux.
23/05/23 | Soft Skills | Non verbal communication | Worked on non verbal communication and gessing words | 4h | Learnt how to work non verbal communication
24/05/2023 | Interview | Attended the Interview . | Participated in an interview for Embedded Software Developer position , presented relevant qualifications and experience, answered questions from the interviewer, and discussed expectations. | 4h | Gain experience with participating in an interview process and improving communication skills during interviews.
25/05/2023 | Linux Internals | TCP network | Learned about Transmission Control Protocol (TCP) in computer networks, including its features, advantages, and usage for reliable data transmission over the internet. Completed practical exercises on implementing a basic client-server application using TCP sockets in Linux. | 4h | Gain an understanding of how TCP is used to ensure reliable data transmission over computer networks and acquired practical experience with implementing a simple client-server application using TCP sockets in Linux.
25/05/2023 | C Programming | Write a program to replace a word in a given string. Ex: rama is a good boy, replace rama with laxman | Developed a C program that replaces all occurrences of a specified word in a given string with another specified word. Tested the program on various input strings and verified its functionality. | 4h | Gain experience with manipulating strings in C programming language, specifically replacing specific words within them.
26/05/2023 | Rugged Board | Compile AT91Bootstrap, how to compile U-boot for RuggedBoard a5d2x, how to compile kernel for Rugged Board a5d2x | Compiled AT91Bootstrap, U-boot, and the Linux kernel for the RuggedBoard A5D2x using cross-compilation tools. Configured and built each component separately based on specific requirements. | 4h | Gain practical experience with compiling different components such as AT91Bootstrap, U-boot bootloader, and Linux kernel for a specific embedded system platform like RuggedBoard A5D2x using cross-compilation tools.
26/05/2023 | C Programming | Revision on C Programming | Reviewed and revised concepts in C programming language, including variables, data types, operators, control structures, functions, pointers, arrays, strings and file handling. Completed practical exercises to reinforce understanding and tested knowledge through quizzes or assignments. | 4h | Refreshed knowledge of core concepts in the C programming language and improved skills for writing efficient code using these concepts.
27/05/2023 |  |  | saturday
28/05/2023 |  |  | Sunday
29/05/2023 |  |  | ATTENDED THE INTERVIEW AT PHYTEC PREMISIS
30/05/2023 | C Programming | WAP in C for Interfacing WE10 Module using UART. | Developed a C program for interfacing the WE10 module using UART protocol, including initializing the UART communication settings.Tested and verified functionality by transmitting and receiving data over UART between the two with one connected to a laptop via USB-to-TTL converter. | 8h | Gain practical experience with implementing serial communication protocols like UART in embedded systems applications through writing efficient programs that interface with external hardware devices like the WE10 module, even when communicating from a laptop using USB-to-TTL converters.
31/05/2023 | E-Porting | Run dummy.c file from boot with U-boot bootloader | Configured and built a custom version of the U-boot bootloader to run a user-space application (dummy.c) at system boot-up. Tested and verified functionality by checking if the user-space program was executed successfully after power-on-reset or reboot. | 4h | Gain practical experience with configuring and building custom versions of open-source software like U-boot, for specific embedded systems applications, in order to execute user-space programs during system initialization.
31/05/2023 | E-Porting | Run sled.c file from boot with U-boot bootloader | Configured and built a custom version of the U-boot bootloader to run a user-space application (sled.c) at system boot-up. Tested and verified functionality by checking if the user-space program was executed successfully after power-on-reset or reboot. | 4h | Gain practical experience with configuring and building custom versions of open-source software like U-boot, for specific embedded systems applications, in order to execute user-space programs during system initialization.
31/05/2023 | Yocto | Download and Install Yocto | Downloaded the latest version of the Yocto Project and installed it on a Linux development machine. Configured environment variables and toolchains for cross-compilation of software packages for embedded systems platforms using the Poky reference distribution provided by Yocto. | 8h | Gain practical experience with downloading, installing, configuring, and setting up a development environment using the Yocto project to build custom Linux-based distributions targeting specific embedded systems platforms.
2023-01-06 | E-Porting | Run sled.c file from boot with U-boot bootloader | Configured and built a custom version of the U-boot bootloader to run a user-space application (sled.c) at system boot-up. Tested and verified functionality by checking if the user-space program was executed successfully after power-on-reset or reboot. | 4h | Gain practical experience with configuring and building custom versions of open-source software like U-boot, for specific embedded systems applications, in order to execute user-space programs during system initialization.
2023-01-06 | Project | worked on w10 wifi module | interfacing with stm32 by refaring datasheet | 4h | interfaced with stm32
2023-02-06 | E-Porting | Kernel experiments -SLED | compile the kernel for rugged board a5d2x with SLED program and when press the boot button on rugged board user led was glowing | 4h | understood the kernel compilation with practicle program
2023-02-06 | Project | worked on w10 wifi module with MQTT protocal | implement MQTT protocol with stm32 iot projects using rightech iot webpage to toggle the led | 4h | iot project to toggle the led has been done
2023-03-06 | Rugged board | Revision on Rugged Board | Revised Excerise on Rugged board programs - LED, UART, ADC,I2C-LCD, | 4h | Gain knowledge on Rugged board modules
2023-03-06 | Project | AHT25 sensor | worked on aht25 sensor to interface with stm32 using i2c protocol | 4h | filed to aht25 sensor to interface with stm32 using i2c protocol
2023-03-06 | Yocto | qemuarm | command to run the generated image in QEMU and runqemu <machine> <zimage> <filesystem> | 2h | understood the how to run the qemuarm and images
2023-04-06 |  |  | Sunday
2023-05-06 | Yocto | Yocto Introduction | Discussing theritically on yocto - what is yocto and history, advantages and yocto project - what is yocto project , poky, bitbake, open embedded core and compiled to lsusb , python3 and other packages | 4h | i have learned to the yocto and yocto project with familarities and run on qemuarm
2023-05-06 | Project | inbuilt temperature sensor iot based | using inbuilt temperature sensor in stm32 for MQTT iot based project | 4h | Inbuilt temperature sensor in stm32 for mqtt iot based projects completed
2023-06-06 | E-Linux Porting | Revision on e linux porting | Revised on E-Linux porting - Tool chain, Bootloader, kernel source, u-boot source and SLED programs | 3h | Gain knowledge on compilation kernel and familarities
2023-06-06 | Project | AHT25 sensor | worked on aht25 sensor to interface with stm32 using i2c protocol | 4h | filed to aht25 sensor to interface with stm32 using i2c protocol
2023-07-06
2023-07-06 | Project | AHT25 sensor | worked on aht25 sensor to interface with stm32 using i2c protocol | 4h | filed to aht25 sensor to interface with stm32 using i2c protocol
2023-08-06
2023-08-06 | Project | AHT25 sensor | worked on aht25 sensor to interface with stm32 using i2c protocol | 4h | filed to aht25 sensor to interface with stm32 using i2c protocol
2023-09-06
2023-09-06 | Project | AHT25 sensor | worked on aht25 sensor to interface with stm32 using i2c protocol | 4h | filed to aht25 sensor to interface with stm32 using i2c protocol
2023-10-06 |  |  | saturday
2023-11-06 |  |  | Sunday
2023-12-06